## Lite Carrier for Mu
Comment | Description | Designator | Footprint | LibRef | Quantity
Comment | LattePanda Module | A1 | LattePanda_Module_H8.0mm_Horizontal | LattePanda_Module_H8.0mm_Horizontal | 1
Comment | S8411-45R_1 | BT1 | Battery_Holder_CR1220_S8411-45R | Battery_Holder_CR1220_S8411-45R | 1
Comment | Capacitor SMD 0402 (1005 Metric), square (rectangular) end terminal, IPC_7351 nominal, (Body size source: IPC-SM-782 page 76, https://www.pcb-3d.com/wordpress/wp-content/uploads/ipc-sm-782a_amendment_1_and_2.pdf), generated with kicad-footprint-generator | C1, C2, C3, C4, C5, C6, C7, C8, C9, C10, C13, C14, C15, C17, C18, C19, C20, C21, C22, C23, C24, C25, C26, C27, C28, C29, C33, C34, C35, C36, C37, C38, C39, C40, C41, C42, C43, C44, C45, C46, C47, C48, C49, C50, C51, C52, C53, C54, C55, C56, C57, C58, C59, C60, C61, C62, C63, C66, C69, C70, C71, C72, C73, C78, C79, C84 | C_0402_1005Metric | C_0402_1005Metric | 66
Comment | SMD capacitor, aluminum electrolytic, Nichicon, 6.3x7.7mm | C11, C12, C16 | CP_Elec_6.3x7.7 | CP_Elec_6.3x7.7 | 3
Comment | Capacitor SMD 0603 (1608 Metric), square (rectangular) end terminal, IPC_7351 nominal, (Body size source: IPC-SM-782 page 76, https://www.pcb-3d.com/wordpress/wp-content/uploads/ipc-sm-782a_amendment_1_and_2.pdf), generated with kicad-footprint-generator | C30, C31, C32, C64, C65, C67, C68, C74, C75, C76, C77, C80, C81, C82, C83 | C_0603_1608Metric | C_0603_1608Metric | 15
Comment | Diode SMD 0402 (1005 Metric), square (rectangular) end terminal, IPC_7351 nominal, (Body size source: http://www.tortai-tech.com/upload/download/2011102023233369053.pdf), generated with kicad-footprint-generator | D1, D2, D3, D5, D6, D7, D8, D10, D11, D12, D13, D14, D21, D25 | D_0402_1005Metric | D_0402_1005Metric | 14
Comment | SOD-323 | D4, D24, D26 | D_SOD-323 | D_SOD-323 | 3
Comment | LED SMD 0603 (1608 Metric), square (rectangular) end terminal, IPC_7351 nominal, (Body size source: http://www.tortai-tech.com/upload/download/2011102023233369053.pdf), generated with kicad-footprint-generator | D9, D22, D23 | LED_0603_1608Metric | LED_0603_1608Metric | 3
Comment | Diode SMA (DO-214AC) | D15, D16, D17, D18, D19, D20 | D_SMA | D_SMA | 6
Comment | Resistor SMD 0603 (1608 Metric), square (rectangular) end terminal, IPC_7351 nominal, (Body size source: IPC-SM-782 page 72, https://www.pcb-3d.com/wordpress/wp-content/uploads/ipc-sm-782a_amendment_1_and_2.pdf), generated with kicad-footprint-generator | F1, R22 | R_0603_1608Metric | R_0603_1608Metric | 2
Comment | Fuse SMD 0805 (2012 Metric), square (rectangular) end terminal, IPC_7351 nominal, (Body size source: https://docs.google.com/spreadsheets/d/1BsfQQcO9C6DZCsRaXUlFlo91Tg2WpOkGARC1WS5S8t0/edit?usp=sharing), generated with kicad-footprint-generator | F2, F3, F5 | Fuse_0805_2012Metric | Fuse_0805_2012Metric | 3
Comment | Resistor SMD 0805 (2012 Metric), square (rectangular) end terminal, IPC_7351 nominal, (Body size source: IPC-SM-782 page 72, https://www.pcb-3d.com/wordpress/wp-content/uploads/ipc-sm-782a_amendment_1_and_2.pdf), generated with kicad-footprint-generator | F4 | R_0805_2012Metric | R_0805_2012Metric | 1
Comment | Circular Fiducial, 0.5mm bare copper, 1mm soldermask opening (Level C) | FID1, FID2 | Fiducial_0.5mm_Mask1mm | Fiducial_0.5mm_Mask1mm | 2
Comment | Mounting Hole 3.2mm, M3 | H1, H2, H3, H4 | MountingHole_3.2mm_M3_Pad_Via | MountingHole_3.2mm_M3_Pad_Via | 4
Comment |  | H5, H6 | MountingHole_3mm_M2_Pad_TopOnly | MountingHole_3mm_M2_Pad_TopOnly | 2
Comment | Mounting Hole 3.2mm, M3, DIN965 | H7, H8 | MountingHole_2.7mm_M2_Pad_TopOnly | MountingHole_2.7mm_M2_Pad_TopOnly | 2
Comment | Through hole straight pin header, 1x03, 2.54mm pitch, single row | J1, J8, J10, J11, J14, JP1 | PinHeader_1x03_P2.54mm_Vertical | PinHeader_1x03_P2.54mm_Vertical | 6
Comment | 8-1734774-1-1 | J2 | PCIe_x4_Gen3Slot_Connectors | PCIe_x4_Gen3Slot_Connectors | 1
Comment | HDMI Molex Type A https://www.molex.com/pdm_docs/sd/2086581001_sd.pdf | J3 | HDMI_A_Molex_208658-1001_Horizontal | HDMI_A_Molex_208658-1001_Horizontal | 1
Comment | USB 3.0, type A, right angle, stacked (https://www.molex.com/content/dam/molex/molex-dot-com/products/automated/en-us/salesdrawingpdf/484/48406/484060001_sd.pdf) | J4 | USB3_A_Molex_48406-0001_Horizontal_Stacked | USB3_A_Molex_48406-0001_Horizontal_Stacked | 1
Comment | USB-A two stacked horizontal receptacle, through-hole (https://www.cuidevices.com/product/resource/uj2-adh-th.pdf) | J5 | USB_A_CUI_UJ2-ADH-TH_Horizontal_Stacked | USB_A_CUI_UJ2-ADH-TH_Horizontal_Stacked | 1
Comment | 1 Port RJ45 Connector Through Hole 10/100/1000 Base-T, https://datasheet.lcsc.com/szlcsc/1901091107_UDE-Corp-RB1-125B8G1A_C363353.pdf#page=3 | J6 | RJ45_UDE_RB1-125B8G1A | RJ45_UDE_RB1-125B8G1A | 1
Comment | Through hole straight pin header, 1x04, 2.54mm pitch, single row | J7, J9, J12, J13 | PinHeader_1x04_P2.54mm_Vertical | PinHeader_1x04_P2.54mm_Vertical | 4
Comment | MDT420M02001 | J15 | PCIe_M.2_Connectors_P=0.5mm_H=4.2mm_KeyM | PCIe_M.2_Connectors_P=0.5mm_H=4.2mm_KeyM | 1
Comment | MDT420E02001-2 | J16 | PCIe_M.2_Connectors_P=0.5mm_H=4.2mm_KeyE | PCIe_M.2_Connectors_P=0.5mm_H=4.2mm_KeyE | 1
Comment |  | J17 | DC_Jack_DC007B_30V_10A | DC_Jack_DC007B_30V_10A | 1
Comment | USB Type C, right-angle, SMT, https://datasheet.lcsc.com/lcsc/2204071530_G-Switch-GT-USB-7010ASV_C2988369.pdf | J18 | USB_C_Receptacle_G-Switch_GT-USB-7010ASV | USB_C_Receptacle_G-Switch_GT-USB-7010ASV | 1
Comment | Inductor, Sunlord, SWPA4020S, 4.0x4.0x2.0mm, https://www.sunlordinc.com/UploadFiles/PDF_Cat/20120704094224784.pdf | L1, L2 | L_Sunlord_SWPA4020S | L_Sunlord_SWPA4020S | 2
Comment | JST PH series connector, B4B-PH-K (http://www.jst-mfg.com/product/pdf/eng/ePH.pdf), generated with kicad-footprint-generator | M1 | JST_PH_B4B-PH-K_1x04_P2.00mm_Vertical | JST_PH_B4B-PH-K_1x04_P2.00mm_Vertical | 1
Comment | SOT, 3 Pin (https://www.jedec.org/system/files/docs/to-236h.pdf variant AB), generated with kicad-footprint-generator ipc_gullwing_generator.py | Q1, Q2, Q3, Q4, Q5, Q6, Q8, U13 | SOT-23 | SOT-23 | 8
Comment | DFN 3x3 EP | Q7 | MOSFET_PDFN8_3.3x3.3 | MOSFET_PDFN8_3.3x3.3 | 1
Comment | Resistor SMD 0402 (1005 Metric), square (rectangular) end terminal, IPC_7351 nominal, (Body size source: IPC-SM-782 page 72, https://www.pcb-3d.com/wordpress/wp-content/uploads/ipc-sm-782a_amendment_1_and_2.pdf), generated with kicad-footprint-generator | R1, R2, R3, R4, R5, R6, R7, R8, R9, R10, R11, R13, R14, R15, R16, R17, R18, R19, R20, R21, R23, R24, R25, R27, R29, R30, R32, R33, R34, R35, R36, R37, R38, R39, R40, R41, R42, R43, R44, R45, R46, R47, R48, R49, R50, R51, R52, R53, R54, R55, R56, R57, R58, R59, R60, R64, R66, R68, R69, R72, R76, R77, R78, R79 | R_0402_1005Metric | R_0402_1005Metric | 64
Comment |  | SW1, SW2 | SW_Push_6x6x6 | SW_Push_6x6x6 | 2
Comment | SMD pad as test Point, diameter 1.5mm | TP1, TP2, TP3, TP4, TP5, TP6, TP7, TP8, TP9, TP10, TP11, TP12, TP13 | TestPoint_Pad_D1.5mm | TestPoint_Pad_D1.5mm | 13
Comment | U-DFN2510-10 package used by Diodes Incorporated (https://www.diodes.com/assets/Package-Files/U-DFN2510-10-Type-CJ.pdf) | U1, U2, U3, U4, U5, U7, U8, U9, U10, U11, U12 | Diodes_UDFN-10_1.0x2.5mm_P0.5mm | Diodes_UDFN-10_1.0x2.5mm_P0.5mm | 11
Comment | QFN, 32 Pin (https://www.renesas.com/eu/en/package-image/pdf/outdrawing/l32.4x4a.pdf), generated with kicad-footprint-generator ipc_noLead_generator.py | U6 | QFN-32-1EP_4x4mm_P0.4mm_EP2.65x2.65mm | QFN-32-1EP_4x4mm_P0.4mm_EP2.65x2.65mm | 1
Comment |  | U14 | ESSOP-10-1EP_3.9x5mm_P1.0mm_EP3.2x2.3 | ESSOP-10-1EP_3.9x5mm_P1.0mm_EP3.2x2.3 | 1
Comment | TSOT, 6 Pin (https://www.jedec.org/sites/default/files/docs/MO-193D.pdf variant AA), generated with kicad-footprint-generator ipc_gullwing_generator.py | U15, U16 | TSOT-23-6 | TSOT-23-6 | 2
Comment | SMD Crystal SERIES SMD3225/4 http://www.txccrystal.com/images/pdf/7m-accuracy.pdf, 3.2x2.5mm^2 package | Y1 | Crystal_SMD_3225-4Pin_3.2x2.5mm | Crystal_SMD_3225-4Pin_3.2x2.5mm | 1