## Bill of Materials-Buck Converto
Comment | Description | Designator | Footprint | LibRef | Quantity
CL10B105KA8NNNC | Ceramic Capacitor 1uF | C1 | C1210C105K5RACTU | CL10B105KA8NNNC | 1
860020672005 | 1 µF 50 V Aluminum Electrolytic Capacitors Radial, Can 2000 Hrs @ 105°C | C2 | RADIAL, CAN | 860020672005 | 1
860020672006 | 2.2 µF 50 V Aluminum Electrolytic Capacitors Radial, Can 2000 Hrs @ 105°C | C3 | RADIAL, CAN | 860020672006 | 1
16ZLH1000MEFC10X16 | Aluminum Electrolytic Capacitor, Polarized, Aluminum (wet), 16V, 20% +Tol, 20% -Tol, 1000uF, Through Hole Mount | C4 | 25PX1000MEFCT810X16 | 16ZLH1000MEFC10X16 | 1
35ZLH100MEFC6.3X11 | CAP ALUM 100UF 20% 35V RADIAL | C5 | 35ZLH100MEFC6.3X11 | a00bbbee19879c290e62620ae7e47b1 | 1
BAT46W-7-F | Surface Mount Schottky Barrier Diode, 100 V, -55 to 125 degC, 2-Pin SOD123, RoHS, Tape and Reel | D1, D2, D3 | DIOD-SOD-123-2_V | CMP-0303-00004-1 | 3
0ZCF0185FF2C | Polymeric PTC Resettable Fuse 33V 1.85 A Ih Surface Mount 2920 (7351 Metric), Concave | F1 | 2920 (7351 METRIC), CONCAVE | 0ZCF0185FF2C | 1
691137710002 |  | J1, J2 | 691137710002 | CMP-1502-03324-2 | 2
CTX50-1-52-R | General Purpose Inductor, 50uH, 1 Element, Iron-Core | L1 | CTX50-1-52-R | CTX50-1-52-R | 1
RMCF0805FT3K74 | 3.74 kOhms ±1% 0.125W, 1/8W Chip Resistor 0805 (2012 Metric) Automotive AEC-Q200 Thick Film | R1 | 0805 | RMCF0805FT3K74 | 1
RC0805FR-071K24L | Fixed Resistor, Metal Film, 0.25W, 1240ohm, 250V, 1% +/-Tol, -100,100ppm/Cel | R2 | RC0805FR-071K24L | RC0805FR-071K24L | 1
RMCF0805FT470R | 470 Ohms ±1% 0.125W, 1/8W Chip Resistor 0805 (2012 Metric) Automotive AEC-Q200 Thick Film | R3 | 0805 | RMCF0805FT470R | 1
RMCF0805JT10R0 | 10 Ohms ±5% 0.125W, 1/8W Chip Resistor 0805 (2012 Metric) Automotive AEC-Q200 Thick Film | R4 | 0805 | RMCF0805JT10R0 | 1
LTR10EZPJ470 | 47 Ohms ±5% 1W Chip Resistor Wide 0805 (2012 Metric), 0508 Automotive AEC-Q200, Pulse Withstanding Thick Film | R6 | 0805 | LTR10EZPJ470 | 1
LT1172CN8#PBF | 100 kHz, 1.25 A, High Efficiency Switching Regulator, 8-pin DIP (N8-8), 0 to 100 degC, Pb-Free | U1 | LT1172CN8#PBF-ND | LT-LT1172-X8-8 | 1